## Sheet1
2025 Codes & Standards: CEA Measures List
Updated: 4/20/22
Building Type
# | Non-Res | Res-Single Family and ADU | Res-low-and high-rise MF | Measure Name | Measure Description | Building Component | CEA Initiative | Type of Change | Requires New or Revised Acceptance Test or Field Verification Test? | Priority (1-3) | Measure Type | Statewide TDV Energy Savings | GHG Reduction Potential | CEA Task Team | Vote | Other Notes
1 |  |  |  | Measure #51 (Ensure Ongoing Building Performance) | Demand Response/GEBs ecosystem - collectively come together to help CEC focus on DR needs and on the ground implementation plus ongoing inspections (i.e., Fire & Life Safety) -Proving capability (need a definition - can CEA recommend one) through full functional testing -Equipment needs to stay/not be disabled by O+M folks - on CEC side -IAQ standards are for health, not energy. If a building owner wants to reduce energy spend or even meet a building performance standard, closing the outside air dampers will probably be one of the first things done. Is there a way to ensure that this doesn't happen within the energy code? Fault Detection & Diagnostics - Close the gap between construction and ongoing operations - hand off for proper maintenance and operations -Continuous Cx is limited due to regulatory authority stopping at CO for energy code -creates a snapshot of how the building systems were setup to look back on for diagnostics Ongoing building operation performance could be tied to Green Building Code req'ts or benchmarking tied to continuous Cx -Existing buildings: ongoing performance, proper maintenance and training needs; promote existing building energy standards (ASHRAE Standard 100) -ASHRAE Standard 100 - how to apply some of this standard into the T24 code (look at Cx requirements) -incentivize buidlings to beat their energy use targets -How do we encourage/incentivize certain existing buildings in CA to be upgraded to meet key T24 provisions? Similar to what NYC is doing with their lighting upgrade law for large commercial buildings. CPUC side - approved programs to include building automation/incentivize building owners to use them - Can ongoing required education/training be included for O+M staff (req. for annual certification?) be a feature of OBA - aligns w/ AB 2232 -need to loop in FMs and insurance | Various | CEM, OBA, HEB, Policy Advocacy | CPUC - programmatic CEC - more enforcement Legislative Action |  | 1 | [5 empty] | -Right now we get one crack at getting the most efficient hardware installed in a building, there are examples where codes require inspections on a regular basis - thinking of fire codes for instance. So it's possible under the building codes to have after occupancy inspections, would need to think through how that could be justified for enegy efficiency. -Educate the owner as what it is costing them to disable the equipment. -Cost can be $$ or carbon emissions -Sections 17002 and 17070.75 of the Education Code require school districts to ensure schools are maintained in good repair, including HVAC systems that are functional, supply adequate ventilation to classrooms, and maintain interior temperatures within acceptable ranges. Regulations adopted pursuant to Section 142.3 of the Labor Code require workplace HVAC systems to be inspected at least annually, and for problems found during these inspections to be corrected within a reasonable time -ADR reqt's should be consistent with GEB approach wherein, any installed energy-consuming technology needs to be able to communicate (networked) with the grid to provide DER capability. - need to get all the systems to work together/integrated - how to get them all to communicate with one another - Stress the importance of open architectures when it comes to inter-system communication. - System integration tied to ESI (currently OpenADR 2.0B) for market connection. - Facility to enable connection to community-scale microgrids. Community Scale Microgrid integration; How to nimbly connect buildings within a campus, neighborhood or community -track buildings going to DC -It’s important to ensure control systems have an ESI to connect to the grid or Microgrid.
2 | x |  |  | Close the Demand Management Loopholes | Close the loopholes for ADR. The ’22 cycle is even worse than the previous 10,000 square feet/.05 watts per square foot threshold. We now find ourselves in a situation where most, almost all, buildings are exempt on the CapEx side and there is little to no demand on the OpEx side, essentially zero movement toward where we need to be. -0.5 w/sf threshold - 2022 language allows for this .5 loophole with certain floorplans, so limits the requirement for ADR Plug loads - Identify where loopholes are for controlled receptacles (from 2022 code) - i.e., tenant improvements -controlled receptacles are not required in buildings that are not replacing the electrical service to the building -how to enforce the use of controlled receptacles -Plug loads - Look at these as a system instead of individual components -have them required if receptacles are replaced in rooms where they are doing an alterations (maybe req. a certain % of receptacles to be changed) What about exterior lighting - currently exempted -For outdoor lighting - redefine the Lighting Zones from population based, to land use based. A CASE report predicted that the default LZ would go from LZ3 to LZ2. | Demand Management |  |  |  | 1 | [5 empty] | ADR reqt's should be consistent with GEB approach wherein, any installed energy-consuming technology needs to be able to communicate (networked) with the grid to provide DER capability. - need to get all the systems to work together/integrated - how to get them all to communicate with one another - Stress the importance of open architectures when it comes to inter-system communication. - System integration tied to ESI (currently OpenADR 2.0B) for market connection. - Facility to enable connection to community-scale microgrids. Community Scale Microgrid integration; How to nimbly connect buildings within a campus, neighborhood or community -track buildings going to DC -It’s important to ensure control systems have an ESI to connect to the grid or Microgrid.
3 |  |  |  | Single Network Coordinator / Geometry-Linked Compliance Data | The CEC needs to figure out how to improve enforcement, coordination, and compliance (with the help of CEA and others). Improved enforcement and compliance will invariably involve software, websites, apps, and data. The structure of the data to improve enforcement is wholly dependent on how an effective enforcement ecosystem works. And a workable system will constantly evolve to become better and better, and the data must adjust to the evolving solution (near monthly evolutions). Dynamic Online Methodology: this option would move beyond a straight-forward digitization of the forms, favoring a more dynamic means of automating and integrating the compliance process stakeholders. Manage compliance and enforcement process by overlaying with the plans themselves with technology - would allow spaces to overlap with HVAC zones and Lighting space (are there institutional impediments to put this technology in place?) -Revising and rethinking some of the admin provisions of T24, Part 6 - in order to accept and advance more enforcement solutions (move from the paper efforts to technology solutions) Conform the compliance certificates for mechanical and electrical - where they live, where they overlap, the forms should look the same, use same language - build bridge b/n Division 23 and Division 26 - nothing speaks to the functional testing on the mechanical side; can mechanical do sampling - testing occupancy sensors - this is done on the electrical side, so it would be redundant if required on the mechanical side - need to align language for pojects that employ design/build contractors that might not use CSI Divisions How do we solve the problem of not enough inspectors and building officials. More resources for enforcement on Title 24, funding, tools, or otherwise. Look to federal infrastructure funding? -find ways to support increasing funding of enforcement -ties into OBA Acceptance Testing: - 2025 or 2028 - will look to add another ATTCP to capture all parts of the building - Add controlled receptacles into the acceptance testing - How to move enforcement forward with local jurisdictions? 2022 will include some reporting changes; next code cycle will probably have an alignment of the 3 forms | Compliance / Enforcement / Acceptance Testing | CCI / Policy |  |  | 1
4 | x |  |  | Mandatory Metering | Mandatory metering not just seperation of loads for section 130.5(b) to line up with 2021 IECC and 2019 ASHRAE 90.1 -Any metering standards should consider demand management requirements. If we are thinking ahead when demand management is mandated or there are penalties for noncompliance, what acceptable error in the metering is acceptable to meet the maximum building KW during an event? -Expand and/or revise energy metering requirements and disaggregation of loads requirements to enable better collection and owner/occupant understanding of energy loads; enables future OBA measures; align with energy benchmarking/reporting requirements in AB 802 - look at a previous CEA presentation on inexpensive revenue grade metering - simple submetering (almost down to circuit level) is being offered to easily add on for existing buildings (ex. Siemens and Benjamin) - do the statutes say anything about metering accuracy requirements (ex within 2% accuracy)? How do these metering systems compare against revenue grade meters? | Electrical Power Distribution | OBA | new requirement |  | 1
5 |  |  |  | Mandate high-end trim | Lighting - Mandate high end trim for certain spaces in buildings that have to do DR. -municipalities have req. institutional tuning (easier if it was statewide) -also included in washington state energy code -mandate high-end trim, to luminaire-level sensor systems that can respond to DR signals via OpenADR 2.0B and can maintain institutional tuning levels (using on-board photosensor) as fixture output degrades over time. -ask Michael Jouaneh about this | Lighting |  | new requirement (based on Table 140.6(a)) |  | 1 | [5 empty] | Here's docket where municipalities report going beyond the code: https://efiling.energy.ca.gov/Lists/DocketLog.aspx?docketnumber=19-BSTD-06
6 |  | x |  | Define how electric back-up heaters in heat pumps are installed / operated | T24 - (residential) Proposal for Section 110.2.(b) to further limit the use of supplementary electric resistance heaters, which has much lower efficiency than heat pumps, to operating only when it is necessary. - Section 403.4.1.1 of 2021 IECC effectively enables such use of electric resistance heaters and that 2025 Title 24 adopts the section as following: (b) Controls for Heat Pumps with Supplementary Electric Resistance Heaters. Heat pumps with supplementary electric resistance heaters shall have controls that limit supplemental heat operation to only those times when one of the following applies: 1. That prevent supplementary heater operation when the heating load can be met by the heat pump alone; and 2. In which the cut-on temperature for compression heating is higher than the cut-on temperature for supplementary heating, and the cut-off temperature for compression heating is higher than the cut-off temperature for supplementary heating. EXCEPTION 1 to Section 110.2(b): The controls may allow supplementary heater operation during: A. Defrost; and B. Transient periods such as start-ups and following room thermostat setpoint advance, if the controls provide preferential rate control, intelligent recovery, staging, ramping or another control mechanism designed to preclude the unnecessary operation of supplementary heating. 1. The vapor compression cycle cannot provide the necessary heating energy to satisfy the thermostat setting. 2. The heat pump is operating in defrost mode. 3. The vapor compression cycle malfunctions. 4. The thermostat malfunctions. | HVAC |  | language edit |  | 1 | [5 empty] | Daikin proposal to CASE Team
7 | x | x | x | Lighting for Human Health & Wellbeing | Accommodations for human centric lighting (name change? Bob, lighting for human health and wellbeing), especially if IES recommendations (or equivalent) increase illumination levels. -Encourage daylighting -issue with potential power needs -research non-energy benefits for this strategy -will impact cost effectiveness calcs with WAA Idea of new format - base requirements + application-specific requirements (horticulture, UVC) -put strong emphasis on lighting controls & connectedness and not as much on lowering lighting power density | Lighting | CEM | new requirement |  | 1 | nonres/MF new construction existing buildings |  |  |  |  | A new approach that is getting traction is use of standardized control sequences which is being defined by Guideline 36
8 | x | x | x | Mechanical Acceptance Testing | 1) Development of a comprehensive database registry for mechanical acceptance testing as recommended by CEA -Increase permit compliance and enforcement to achieve our energy and IAQ goals. - Better method to enforce Acceptance testing at Municipal level -aligns w/ SB 1164 and CCDR -RFQ from CEC was awarded to ARUP (CSE is a sub) 2) Duct leak testing procedures should continue be re-evaluated to ensure intent is being achieved. - move to SMACNA leakage test? 3) Ventilation Requirements ¦ (1) Acceptance testing for different sequences when the controls vary flow. (2) verification that prevents manual override of closing OAI dampers during extreme temperatures. (3) Demand Ventilation - OA ventilation rates with varying building occupancy. | Acceptance testing | CCI / Policy | legislative / policy / change to existing requ |  | 1
9 |  | x |  | Title 20 Products Accepted in Title 24 | In the 2022 express terms 45-day language there was a proposal to have Title 20 products accepted in T24 as high luminous efficacy light sources. Both NEMA and Signify supported this change. Then in the 15-day express terms this proposal was removed and the CEC went back to the language in T24 2019. We would like to pursue this change for 2025 and would like to see CEA build a code change proposal to support it. -had full support prior to be removing -need to build the case why this makes sense -does it need new analysis since it was already proposed? shouldn't -Kelly agreed to take lead | Lighting |  |  |  | 1
10 | x | x | x | HVAC Demand Management | AHRI 1380 - be a part of the flexible demand - defines how variable speed motors respond during DR -does this require CE analysis? | Demand Response / HVAC |  | new requirement |  | 1 | [5 empty] | Daikin proposal
11 |  |  |  | Healthy Buidlings Education & Training | Balance between healthy building strategies with increasing energy consumption - this is an untapped market for training and educating facility maintenance staff - CEA to support training and education programs for the workforce and enforcement - create a best practices for FMs - teach them how to identify when the system(s) are not operating the way they were intended -add visual health (daylighting & views) | Various | HEB / Education & Outreach | Other |  | 1
12 |  |  |  | Modify Exception 6 for 140.4(e)1 | Modify Exception 6 to 140.4(e)1 to include all VRF indoor units, including units with cooling capacity > 54,000 Btu/h. -reduce to 36,000 Btu/h - Or Request CEC to limit economizer requirements to only outdoor systems (i.e., indoor units inside building spaces should be exempt from using economizers). | HVAC |  | language change |  | 1 | [5 empty] | Daikin proposal to CASE Team
13 |  |  |  | Add a third refrigerant charge verification method as Section 150.1(c)7Aiii | Add a third refrigerant charge verification method as Section 150.1(c)7Aiii. Current Title 24 requires either manual refrigerant charge verification or FID that requires added sensors. Manual refrigerant charge verification cannot detect refrigerant losses after initial setup, nor can it detect efficiency drop. FID process defined in JA6 requires additional sensors but only receives the same system efficiency benefit as manual refrigerant charge verification. | HVAC |  | new requirement |  | 1 | [5 empty] | Daikin proposal to CASE Team
14 |  |  |  | Additional Efficiency Package Options | proposal to adopt “Additional Efficiency Package Options” that was introduced in 2021 IECC Section R408. | HVAC |  | new requirement |  | 1 | [5 empty] | Daikin proposal to CASE Team
15 |  |  |  | Add a Cold-Climate Heat Pumps definition to Section 100.1 | Add a definition to Section 100.1 for cold-climate heat pumps, as follows: - COLD-CLIMATE HEAT PUMP is an all-electric heat pump designed for cold climate regions that provides increased heating capacity under low ambient temperature condition relative to non-cold-climate models. | HVAC |  | language edit |  | 1 | [5 empty] | track DOE project Daikin proposal to CASE Team
16 | x | x | x |  | Both space and water heating heat pumps as baselines in all climate zones (either space OR water heating heat pumps are baseline in each climate zone in the 2021 version of Title 24) | HVAC |  | Follow/track |  | 2
17 |  |  | x |  | Clarification on "multifamily" and ensuring that IAQ and Energy Efficiency requirements are not reduced for multifamily projects | Various |  | Follow/track |  | 2
18 | x |  |  |  | Expand use of AT to include design phase review/review of compliance documents; leverage expertise to increase compliance; examine mandatory vs. prescriptive incentives | Acceptance testing |  |  |  | 2 | [5 empty] | From 2022 list
19 | x |  |  |  | Align the wattage thresholds for daylight responsive controls with 90.1 -Would require new analysis for T24 - data is possibly available from 90.1 -LLLCs | Lighting Controls |  | change to existing requ. |  | 2
20 |  |  |  |  | CEC - adopt ASHRAE 90.1 table 6.8.1-16 - heat pump efficiency table -track to see if it's picked up already by T24 | HVAC |  | track |  | 2
21 |  |  |  |  | Protect lighting quality and HCL. Leave LP alone. Encourage looking for savings in other areas of the code. -track from IALD and IES | Lighting |  | track |  | 2 | [5 empty] | as we move to outcome-based code, overall performance is more important than LPD.
22 |  |  |  |  | New challenges with refrigerants and problems tie back to building codes as relates to the refrigerant issues. Mechanical code and residential code (separate from Part 6), Low GWP are a different group of refrigerant, with slightly higher flamability. Allowances made in model codes to allow for the lower GHG refrigerant. CEC has deadlines in place within Title 20 for new low GWP but not all other Title 24 Parts (other than 6) allow it. California fire marshall leading the way on the issue -track this topic (Dick Lord) | HVAC |  | Track |  | 2
23 |  |  |  |  | Energy Credits which requires 50 points to be obtained from a suite of options and then a second approach to meet a total system performance ratio. I will send further details on these new approaches. (Dick Lord) | Various | OBA? |  |  | 2
24 | x |  |  |  | T24 should also look at adding a section of optional efficacy packages similar to IECC and 90.1. -this is a big lift, would require a full case proposal -look at IECC language -requirements on top of the other lighting requirements already in the code | Lighting / HVAC |  |  |  | 3
25 |  |  |  |  | look at HVAC replacement triggering updates to other parts of the system - alteration triggers only apply to that system being replaced | HVAC |  |  |  | 3
Note on H4: Josh Dean: -Code Compliance (CCI) -HEB -OBA (new & existing) -CEM -Policy Advocacy -Education & Outreach
Note on I4: Josh Dean: Examples inlude: -New Requirements -Change to existing requirements -Language edit -Legislative action -Other
Note on J4: Josh Dean: Yes No Maybe
Note on K4: Josh Dean: 1 = High Priority 3 = Low Priority
Note on L4: Josh Dean: Eamples include: -Additions/Alterations/Repairs -New Construction -Mandatory -Prescriptive -Performance -Administrative
Note on F5: Josh Dean: -How can the CEC cost effectiveness metrics be considered with CPUC cost effective metrics to help increase efficiency measure adoption for end use customers? -Determine how best to align energy codes with CPUC rulemakings around connected communities-community-scale microgrids? - Specifically, what does the CEC plan to do to realign energy codes to accommodate DERs’ (buildings’) functionality and controls to provide grid services that are not EE-based but are requisite for enabling grid modernization consistent with CA State policy? -Incentivize integrated systems at the design phase and have the project teams discuss this early on in the design process - ASHRAE spearhead an integration scope in contracts -also similar to green building rating systems approaches -incentivize a "integrated team approach" to design prior to construction -we need to account for design-build projects that don’t have separate architect or engineers
Note on F16: Josh Dean: Clarification from Ryohei: About item 46 on the economizer requirement for VRF, I probably didn’t get to articulate what the change proposal was intending to say. So I’d like to clarify below. Basically, it comes in the following two folds: We feel that the economizer requirement threshold in Section 140.4(e)1 being lowered from 54,000 Btu/hr to 33,000 Btu/hr in the 2022 Title 24 (it was 54,000 Btu/hr in the 2019 version) was unreasonable and want it to be back to 54,000. I think I misled you to think we want the threshold to be reduced to 33,000. Please see below for the actual 2022 Title 24 language with the revised portion in strikethrough (I highlighted in blue highlighted). Section 140.4(e)1 Each cooling air handler that has a design total mechanical cooling capacity over 54,00033,000 Btu/hr, or chilled-water cooling systems without a fan or that use induced airflow that has a cooling capacity greater than the systems listed in Table 140.4-C, shall include either: This section comes with 6 exceptions. We request a language change for exception 6. Currently, the exception applies only to VRF air handlers with the capacity less than 54,000 Btu/hr. We feel that it should apply to the ones with greater than 54,000 Btu/hr (in other words, all capacity as long as they are coupled with a dedicated outdoor air system. Please see below for the actual language. The strikethrough shows what CEC deleted in the 2022 Title 24 and the following is what they replaced it with. We feel that the “54,000 Btu/hr” threshold should be gone as the same concept should apply to all capacity of VRF systems. EXCEPTION 6 to Section 140.4(e)1 Each air handler that has a design total mechanical cooling capacity less than 54,000 Btu/hr that utilizes a dedicated outdoor air system (such as a DX-DOAS, HRV, or ERV unit) for ventilation in accordance with 140.4(p)1B and 140.4(p)2 through 140.4(p)6.In all climate zones, each air handler that has a design total mechanical cooling capacity less than 54,000 Btu/hr where ventilation is provided by a dedicated outdoor air system (DOAS) with exhaust air heat recovery in accordance with Section 140.4(p) and the following: - Requesting the threshold back to 54,000 from 36,000 Btu/h is when VRF air handlers do not come with a dedicated outside air system (DOAS). - Exception 6 is asking the exception to be applicable at all VRF air handler capacity when ventilation is provided by a dedicated outdoor air system since DOAS substitutes the need to bring outdoor fresh air into buildings replacing the need for economizers (thus economizers should not be mandatory).
Note on F24: [Threaded comment] Your version of Excel allows you to read this threaded comment; however, any edits to it will get removed if the file is opened in a newer version of Excel. Learn more: https://go.microsoft.com/fwlink/?linkid=870924 Comment: ask Dick Lord